## Rev Log
Revision Log
Date | Notes
2015-08-31 | Initial Release
2015-08-31 | Test, change
2015-09-01 | Menu updates
2015-09-02 | Added menus
2015-09-09 | Added more kettle menus
2015-09-16 | Added more kettle menus

## OpeningMainScreen
20x4 Character Display
Opening Main Screen |  |  | 0 | 1 | 2 | 3 | 4 | 5 | 6 | 7 | 8 | 9 | 0 | 1 | 2 | 3 | 4 | 5 | 6 | 7 | 8 | 9
| Line | 1
|  | 2 | 4: N; 5: a; 6: r; 7: w; 8: h; 9: a; 0: l; 2: v; 3: X; 4: .; 5: Y
|  | 3 |  |  | E | s | t | a b |  | l | i | s | h | e | d |  | 2 | 0 | 1 | 5
4
Notes:
| (1) | Update version with Arduino code version | [20 empty] | Variable | Description | Max # of Characters | Possible Text
X = major version number
Y = minor version number
| (2) | Hold opening screen for 5 seconds, then goto
main menu screen

## MainMenuScreen
20x4 Character Display
Main Menu Screen |  |  | 0 | 1 | 2 | 3 | 4 | 5 | 6 | 7 | 8 | 9 | 0 | 1 | 2 | 3 | 4 | 5 | 6 | 7 | 8 | 9
| Line | 1
2
3
4
Notes:
|  | Need menu for | [20 empty] | Variable | Description | Max # of Characters | Possible Text
Calibrate RTDs
Diagnostic screen - Arduino output of test points
Record option
Load program profile
Program profile option
Settings (timer alarm, reached temp alarm, and thermocouple alarm on/off)

## OpeningKettleScreens
20x4 Character Display
Opening Kettle Screens |  |  | 0 | 1 | 2 | 3 | 4 | 5 | 6 | 7 | 8 | 9 | 0 | 1 | 2 | 3 | 4 | 5 | 6 | 7 | 8 | 9
| Line | 1
2 | bar: 2 to 6
3
4
Notes:
| (1) | Hold opening screen for 5 seconds, then goto | [20 empty] | Variable | Description | Max # of Characters | Possible Text
|  | main kettle screen | [20 empty] | K…K | Pot | 15 | Hot Liquor Tank
Mash/Lauter Tun
Boil Kettle

## MainKettleScreens
20x4 Character Display
Main Kettle Screens |  |  | 0 | 1 | 2 | 3 | 4 | 5 | 6 | 7 | 8 | 9 | 0 | 1 | 2 | 3 | 4 | 5 | 6 | 7 | 8 | 9
| Line | 1 | 0: >; 1: M; 2: o; 3: n; 4: i; 5: t; 6: o; 7: r
|  | 2 |  | S | e | t | t | i | n | g | s
|  | 3 |  | D | i | a | g | n | o | s | t | i | c | s
4
Notes:
| (1) | Select with encoder | [20 empty] | Variable | Description | Max # of Characters | Possible Text
[23 empty] | > | Menu Selector | 1 | ">" Can be in front of and menu item

## KettleMonitor
20x4 Character Display
|  |  | 0 | 1 | 2 | 3 | 4 | 5 | 6 | 7 | 8 | 9 | 0 | 1 | 2 | 3 | 4 | 5 | 6 | 7 | 8 | 9
Monitor Display for Each Kettle | Line | 1 | P | P | P | : | S | S | S | S | S | S | S | S | S | S | S | S | S | S | S | S
|  | 2 | M | M | M | M | M | M | M | M | M | M |  | D | m | d | = | X | X | X | ° | F
|  | 3 | B | P | = | X | X | X | ° | F |  | F | F | F | F | F | = | X | X | X | ° | F
|  | 4 | O | P | = | X | X | X | ° | F |  | E | r | r | o | r | = | X | X | X | ° | F
Notes:
[23 empty] | Variable | Description | Max # of Characters | Possible Text
[23 empty] | P…P | Pot | 3 | HLT
MLT
BK
[23 empty] | S…S | Status | 16 | Pilot OFF
Pilot Lit, Ready
Sol #1 Active
Sol #2 Active
Sol #1/#2 Active
Fault
[23 empty] | M…M | Mode | 10 | Manual
PWM Mode
Semi-Auto
Full-Auto
[23 empty] | F…F | Feedback | 5 | HLTBP
HLTOP
MLTBP
MLTOP
BKBP
BKOP

## KettleSettings
20x4 Character Display
Settings for Each Kettle |  |  | 0 | 1 | 2 | 3 | 4 | 5 | 6 | 7 | 8 | 9 | 0 | 1 | 2 | 3 | 4 | 5 | 6 | 7 | 8 | 9
| Line | 1 | 0: K; 1: e; 2: t; 3: t; 4: l; 5: e; 7: M; 8: o; 9: d; 0: e
|  | 2 |  | M | a | n | u | a | l |  |  |  | > | S | e | m | i | - | A | u | t | o
|  | 3 |  | P | W | M |  | M | o | d | e |  |  | F | u | l | l | - | A | u | t | o
|  | 4 | 1: B; 2: a; 3: c; 4: k
Notes:
| (1) | Select with encoder (move cursor left to right, then down) | [20 empty] | Variable | Description | Max # of Characters | Possible Text
[23 empty] | > | Menu Selector | 1 | ">" Can be in front of and menu item

## KettleSetManual
20x4 Character Display
Manual Setting Screen for Each Kettle |  |  | 0 | 1 | 2 | 3 | 4 | 5 | 6 | 7 | 8 | 9 | 0 | 1 | 2 | 3 | 4 | 5 | 6 | 7 | 8 | 9
| Line | 1 | F | u | l | l |  | M | a | n | u | a | l |  | M | o | d | e
|  | 2 | S | o | l | # | 1 | : | S | S | S |  | S | o | l | # | 2 | : | S | S | S
|  | 3 | 1: >; 2: O; 3: N; 6: O; 7: F; 8: F; 2: O; 3: N; 6: O; 7: F; 8: F
|  | 4 | 1: B; 2: a; 3: c; 4: k
Notes:
| (1) | Select with encoder (move cursor left to right, then down) | [20 empty] | Variable | Description | Max # of Characters | Possible Text
| (2) | Left side ON/OFF for Solenoid #1 | [20 empty] | > | Menu Selector | 1 | ">" Can be in front of and menu item
| (3) | Right side ON/OFF for Solenoid #2
[23 empty] | SSS | Status | 3 | ON
OFF

## KettleSetPWM
20x4 Character Display
PWM Mode Setting Screen for Each Kettle |  |  | 0 | 1 | 2 | 3 | 4 | 5 | 6 | 7 | 8 | 9 | 0 | 1 | 2 | 3 | 4 | 5 | 6 | 7 | 8 | 9
| Line | 1
2
3
|  | 4 | 1: B; 2: a; 3: c; 4: k
Notes:
|  | WORKING | [20 empty] | Variable | Description | Max # of Characters | Possible Text
[23 empty] | > | Menu Selector | 1 | ">" Can be in front of and menu item
Specify duty cycle
Specify cycle width
Specify burner intensity, low/med/high

## KettleSetSemi
20x4 Character Display
Semi-Auto Setting Screen for Each Kettle |  |  | 0 | 1 | 2 | 3 | 4 | 5 | 6 | 7 | 8 | 9 | 0 | 1 | 2 | 3 | 4 | 5 | 6 | 7 | 8 | 9
| Line | 1
2
3
|  | 4 | 1: B; 2: a; 3: c; 4: k
Notes:
|  | WORKING | [20 empty] | Variable | Description | Max # of Characters | Possible Text
[23 empty] | > | Menu Selector | 1 | ">" Can be in front of and menu item
Specify temperature
Specify feedback source
Specify burner intensity, low/med/high

## KettleSetFull
20x4 Character Display
Full-Auto Setting Screen for Each Kettle |  |  | 0 | 1 | 2 | 3 | 4 | 5 | 6 | 7 | 8 | 9 | 0 | 1 | 2 | 3 | 4 | 5 | 6 | 7 | 8 | 9
| Line | 1
2
3
|  | 4 | 1: B; 2: a; 3: c; 4: k
Notes:
|  | WORKING | [20 empty] | Variable | Description | Max # of Characters | Possible Text
[23 empty] | > | Menu Selector | 1 | ">" Can be in front of and menu item
Specify temperature
Specify feedback source
Specify burner intensity, low/med/high, based on temperature error
error > xx deg high
xx<error<xx deg medium
error <xx deg low

## KettleDiagnositc
20x4 Character Display
Dianostic Screen for Each Kettle |  |  | 0 | 1 | 2 | 3 | 4 | 5 | 6 | 7 | 8 | 9 | 0 | 1 | 2 | 3 | 4 | 5 | 6 | 7 | 8 | 9
| Line | 1
2
3
|  | 4 | 1: B; 2: a; 3: c; 4: k
Notes:
|  | WORKING | [20 empty] | Variable | Description | Max # of Characters | Possible Text
[23 empty] | > | Menu Selector | 1 | ">" Can be in front of and menu item
Diagnostic screen - Arduino output of test points

## Reference
20x4 Character Display
|  |  | 0 | 1 | 2 | 3 | 4 | 5 | 6 | 7 | 8 | 9 | 0 | 1 | 2 | 3 | 4 | 5 | 6 | 7 | 8 | 9
Opening Screen | Line | 1
2
3
4
Timers | Line | 1
2 | bar: 0
3
4
Menu Selection