## Rev Log
Revision Log
Date | Notes
2015-10-27 | Initial Release
2015-11-08 | Added requirement for a software bypass mode for thermocouples

## OpeningMainScreen
20x4 Character Display
Opening Main Screen |  |  | 0 | 1 | 2 | 3 | 4 | 5 | 6 | 7 | 8 | 9 | 0 | 1 | 2 | 3 | 4 | 5 | 6 | 7 | 8 | 9
| Line | 1
|  | 2 | 4: N; 5: a; 6: r; 7: w; 8: h; 9: a; 0: l; 2: v; 3: X; 4: .; 5: Y
|  | 3 |  |  | E | s | t | a b |  | l | i | s | h | e | d |  | 2 | 0 | 1 | 5
4
Notes:
| (1) | Update version with Arduino code version | [20 empty] | Variable | Description | Max # of Characters | Possible Text
X = major version number
Y = minor version number
| (2) | Hold opening screen for 5 seconds, then goto
main menu screen

## MainMenuScreen
20x4 Character Display
Main Menu Screen |  |  | 0 | 1 | 2 | 3 | 4 | 5 | 6 | 7 | 8 | 9 | 0 | 1 | 2 | 3 | 4 | 5 | 6 | 7 | 8 | 9
| Line | 1 | 0: >; 1: A; 2: l; 3: a; 4: r; 5: m; 7: T; 8: e; 9: s; 0: t
|  | 2 | 1: P; 2: u; 3: m; 4: p; 6: M; 7: o; 8: n; 9: i; 0: t; 1: o; 2: r
3
4
Notes:
|  | (1) | 0: Select with encoder | Variable | Description | Max # of Characters | Possible Text
[23 empty] | > | Menu Selector | 1 | ">" Can be in front of and menu item

## MenuAlarmTestScreen
20x4 Character Display
Main Menu Alarm Test Screen |  |  | 0 | 1 | 2 | 3 | 4 | 5 | 6 | 7 | 8 | 9 | 0 | 1 | 2 | 3 | 4 | 5 | 6 | 7 | 8 | 9
| Line | 1 | > | T | i | m | e | r |  | A | l | a | r | m |  |  |  |  | S | S | S
|  | 2 |  | T | e | m | p |  | A | l | a | r | m | [5 empty] | S | S | S
|  | 3 | 1: T; 2: C; 4: A; 5: l; 6: a; 7: r; 8: m; 6: S; 7: S; 8: S
|  | 4 | 1: B; 2: a; 3: c; 4: k
Notes:
| (1) | Select with encoder | [20 empty] | Variable | Description | Max # of Characters | Possible Text
| (2) | Timer alarm (quiet buzzer): Toggle on/off with encoder | [20 empty] | > | Menu Selector | 1 | ">" Can be in front of and menu item
Solenoid: 1 second on, 1 second off
| (3) | Temperature alarm (quiet buzzer): Toggle on/off with encoder | [20 empty] | SSS | Status | 3 | ON
|  | Solenoid: 3 second on, 1 second off | [23 empty] | OFF
| (4) | Thermocouple (TC) alarm (loud buzzer): Toggle on/off with encoder
Solenoid: 0.5 second on, 0.5 second off

## MenuPumpMonitorScreen
20x4 Character Display
Main Menu Pump Monitor Screen |  |  | 0 | 1 | 2 | 3 | 4 | 5 | 6 | 7 | 8 | 9 | 0 | 1 | 2 | 3 | 4 | 5 | 6 | 7 | 8 | 9
| Line | 1 | 0: P; 1: u; 2: m; 3: p; 4: #; 5: 1; 7: S; 8: S; 9: S
|  | 2 | 0: P; 1: u; 2: m; 3: p; 4: #; 5: 2; 7: S; 8: S; 9: S
3
|  | 4 | 0: >; 1: B; 2: a; 3: c; 4: k
Notes:
| (1) | Select with encoder | [20 empty] | Variable | Description | Max # of Characters | Possible Text
| (2) | SSS is determined by pump switch input | [20 empty] | > | Menu Selector | 1 | ">" Can be in front of and menu item
[23 empty] | SSS | Status | 3 | ON
OFF

## OpeningKettleScreens
20x4 Character Display
Opening Kettle Screens |  |  | 0 | 1 | 2 | 3 | 4 | 5 | 6 | 7 | 8 | 9 | 0 | 1 | 2 | 3 | 4 | 5 | 6 | 7 | 8 | 9
| Line | 1
2 | bar: 2 to 6
3
4
Notes:
| (1) | Hold opening screen for 5 seconds, then goto | [20 empty] | Variable | Description | Max # of Characters | Possible Text
|  | main kettle screen | [20 empty] | K…K | Pot | 15 | Hot Liquor Tank
Mash/Lauter Tun
Boil Kettle

## MainKettleScreens
20x4 Character Display
Main Kettle Screens |  |  | 0 | 1 | 2 | 3 | 4 | 5 | 6 | 7 | 8 | 9 | 0 | 1 | 2 | 3 | 4 | 5 | 6 | 7 | 8 | 9
| Line | 1 | 0: >; 1: M; 2: o; 3: n; 4: i; 5: t; 6: o; 7: r
|  | 2 |  | S | e | t | t | i | n | g | s
|  | 3 |  | D | i | a | g | n | o | s | t | i | c | s
4
Notes:
| (1) | Select with encoder | [20 empty] | Variable | Description | Max # of Characters | Possible Text
[23 empty] | > | Menu Selector | 1 | ">" Can be in front of and menu item

## KettleMonitor
20x4 Character Display
|  |  | 0 | 1 | 2 | 3 | 4 | 5 | 6 | 7 | 8 | 9 | 0 | 1 | 2 | 3 | 4 | 5 | 6 | 7 | 8 | 9
Monitor Display for Each Kettle | Line | 1 | P | P | P | : | S | S | S | S | S | S | S | S | S | S | S | S | S | S | S | S
|  | 2 | > | S | o | l | # | 1 | : | Z | Z | Z |  | S | o | l | # | 2 | : | Z | Z | Z
|  | 3 | B | P | = | X | X | X | ° | F |  |  |  |  | O | P | = | X | X | X | ° | F
|  | 4 | 1: B; 2: a; 3: c; 4: k
Notes:
| (1) | Select with encoder (move cursor left to right, then down) | [20 empty] | Variable | Description | Max # of Characters | Possible Text
| (2) | Press encoder to toggle solenoid on/off | [20 empty] | > | Menu Selector | 1 | ">" Can be in front of and menu item
| (3) | BP - Kettle body probe temperature
| (4) | OP - Kettle outlet probe temperature | [20 empty] | P…P | Pot | 3 | HLT
| (5) | Code shall have a bypass mode to disable thermocouple | [23 empty] | MLT
|  | interlock on activating Solenoid #1 & #2 | [23 empty] | BK
| (6) | Default code shall have thermocouple bypass mode | [20 empty] | S…S | Status | 16 | Pilot OFF
|  | disabled | [23 empty] | Pilot Lit, Ready
Sol #1 Active
Sol #2 Active
Sol #1/#2 Active
Fault
[23 empty] | Z…Z | ON/OFF | 3 | ON
OFF

## KettleSettings
20x4 Character Display
Settings for Each Kettle |  |  | 0 | 1 | 2 | 3 | 4 | 5 | 6 | 7 | 8 | 9 | 0 | 1 | 2 | 3 | 4 | 5 | 6 | 7 | 8 | 9
| Line | 1 | 0: K; 1: e; 2: t; 3: t; 4: l; 5: e; 7: M; 8: o; 9: d; 0: e
2
3
|  | 4 | 1: B; 2: a; 3: c; 4: k
Notes:
| (1) | Select with encoder (move cursor left to right, then down) | [20 empty] | Variable | Description | Max # of Characters | Possible Text
[23 empty] | > | Menu Selector | 1 | ">" Can be in front of and menu item
Placeholder

## KettleDiagnositc
20x4 Character Display
Dianostic Screen for Each Kettle |  |  | 0 | 1 | 2 | 3 | 4 | 5 | 6 | 7 | 8 | 9 | 0 | 1 | 2 | 3 | 4 | 5 | 6 | 7 | 8 | 9
| Line | 1
2
3
|  | 4 | 1: B; 2: a; 3: c; 4: k
Notes:
|  | WORKING | [20 empty] | Variable | Description | Max # of Characters | Possible Text
[23 empty] | > | Menu Selector | 1 | ">" Can be in front of and menu item
Diagnostic screen - Arduino output of test points

## Reference
20x4 Character Display
|  |  | 0 | 1 | 2 | 3 | 4 | 5 | 6 | 7 | 8 | 9 | 0 | 1 | 2 | 3 | 4 | 5 | 6 | 7 | 8 | 9
Opening Screen | Line | 1
2
3
4
Timers | Line | 1
2 | bar: 0
3
4
Menu Selection